## BC-2 Cameras (IOCCG)
Working BC-2 Radiometric Link Budget |  | Primary Ref: | https://www.spiedigitallibrary.org/journals/optical-engineering/volume-40/issue-4/0000/Comparison-of-SNR-image-quality-metrics-for-remote-sensing-systems/10.1117/1.1355251.short?SSO=1 | [7 empty] | FLIR 320 BOSON https://www.oemcameras.com/thermal-imaging-cameras/thermal-imaging-cores/flir-boson-series.htm/flir-boson-320x256-13mm.htm
|  |  | RGB Camera |  | Monochrome Camera |  | IR Camera |  |  |  | 0.4 Mpixels resolution CMOS sensor (-200w) https://www.matrix-vision.com/manuals/mvBlueFOX/mvBC_page_sensors.html
Parameter | Symbol | Units | Typical Case | High Case (Clouds) | Typical Case | High Case (Clouds) | Typical Case | High Case (Higher SST) | Source | Notes | Kowa LM16JC Lens: https://lenses.kowa-usa.com/jc-series/482-lm16jc.html
Range | R | km | 400 | 400 | 400 | 400 | 500 | 500 | Given
Center Wavelength | λ | nm | 625 | 625 | 443 | 443 | 12.013 um | 12.013 um | Given | For RGB camera, central wavelength selected for entire camera
Center Wavelength | λ | m | 6.25e-07 | 6.25e-07 | 4.12e-07 | 4.12e-07 | 1.2013e-05 | 1.2013e-05 | Unit Conversion
Aperture Diameter | D_ap | mm | 11.4286 | 11.4286 | 11.4286 | 11.4286 | 80 | 80 | Given | f/1.4 (refers to f-stop number for largest aperture)
Aperture Area | A_ap | m^2 | 0.00010258 | 0.00010258 | 0.00010258 | 0.00010258 | 0.0050265 | 0.0050265 | Calculated | pi*(0.5*D_ap)^2
Obscuration Diameter | D_obs | mm | 0 | 0 | 0 | 0 |  |  | Given
Obscuration Area | A_obs | m^2 | 0 | 0 | 0 | 0 | 0 | 0 | Calculated | pi*(0.5*D_obs)^2
Detector Pixel X-Side Count (Smaller) | n_x | N/A | 480 | 480 | 480 | 480 | 256 | 256 | Given
Detector Pixel Y-Side Count | n_y | N/A | 752 | 752 | 752 | 752 | 320 | 320 | Given
Detector Pixel Pitch | D | m | 6e-06 | 6e-06 | 6e-06 | 6e-06 | 1.2e-05 | 1.2e-05 | Given
Detector Area | A_det | m^2 | 1.2995e-05 | 1.2995e-05 | 1.2995e-05 | 1.2995e-05 | 1.1796e-05 | 1.1796e-05 | Calculated | (n_x*D)*(n_y*D)
Focal Length | f | mm | 16 | 16 | 16 | 16 | 18 | 18 | Given
Pixel X-FOV | iFOV_x | deg | 0.021486 | 0.021486 | 0.021486 | 0.021486 | 0.038197 | 0.038197 | Calculated | 2*atan(0.5*D/f)
Pixel Y-FOV | iFOV_y | deg | 0.021486 | 0.021486 | 0.021486 | 0.021486 | 0.038197 | 0.038197 | Calculated | 2*atan(0.5*D/f)
Bandwidth | BW | nm | 300 | 300 | 10 | 10 | 350 | 350 | Given | Hardware limits for VIS, BW of expected SST with margin (290 K - 300 K).
Spectral Radiance in Band | Ltyp | W/(sr*m^2*um) | 20.45 | 573 | 70.2 | 664 | 0.88 | 158 | Given | For larger BW, averaged across bands. https://ioccg.org/wp-content/uploads/2015/10/ioccg-report-13.pdf
Quantum efficiency over BW | QE | N/A | 0.35 | 0.35 | 0.45 | 0.45 | 0.9 | 0.9 | Given
Exposure Time | t | sec | 0.00013 | 0.00013 | 0.001 | 0.001 | 0.016667 | 0.016667 | Given | Exposure times to prevent pixel smear (11 m GSD for RGB, 30 m GSD for VIS band, 750 m GSD for NIR)
Well Capacity | nevmax | e- | 12000 | 12000 | 12000 | 12000 | 18800 | 18800 | Given | Estimated 150k e- for 4.5 um pixel pitch. https://www.imagesensors.org/Past%20Workshops/2009%20Workshop/2009%20Papers/057_paper_mizobuchi_ti_lofic.pdf
Dynamic Range | DR | dB | 55 | 55 | 55 | 55 | 25 | 25 | Given | Estimated for FLIR Microbolometer: https://doi.org/10.1038/s41598-020-59440-2
Desired Temperature Resolution | ΔT | K |  |  |  |  | 1 | 1 | Given
Lens Format | l_format | in | 0.55556 | 0.55556 | 0.55556 | 0.55556 |  |  | Given
Sensor Format | s_format | in | 0.33333 | 0.33333 | 0.33333 | 0.33333 |  |  | Given
Image/Pixel Smear | ΔD | m | 0.99691 | 0.99691 | 7.6686 | 7.6686 | 126.8768 | 126.8768 | Calculated | t*sqrt(398600.5/(R [km]+6378.137))*10^3
Losses
Atmospheric Absorbtion | L_abs | N/A | 0.11 | 0.15 | 0.1 | 0.14 | 0.12 | 0.15 | Estimated | Estimated from (Henderson-Sellers and Robinson, 1986) for VIS, Gemini Observatory for IR
Atmospheric Scattering | L_scat | N/A | 0.058 | 0.058 | 0.058 | 0.058 | 0.058 | 0.058 | Estimated | TBR
Optical Path Loss | L_opt | N/A | 0.2 | 0.2 | 0.2 | 0.2 | 0.2 | 0.2 | Estimated | Conservative estimate for losses through telescope mirrors, lens, and beam splitters
Crop Factor Loss | L_crop | N/A | 0.64 | 0.64 | 0.64 | 0.64 |  |  | Calculated | 1 - (s_format/l_format)^2
Signal
Planck's Constant | h | J*s | 0 | 0 | 0 | 0 | 0 | 0 | Constant
Speed of Light | c | m/s | 299800000 | 299800000 | 299800000 | 299800000 | 299800000 | 299800000 | Constant
Radiant Flux at Detector | P | W | 7.7134e-06 | 0.00020641 | 8.9252e-07 | 8.0669e-06 | 3.7381e-05 | 0.0064828 | Calculated | [A_det*(A_ap-A_obs)/f^2] * Ltyp*BW*(1-L_abs)*(1-L_scat)*(1-L_opt)*(1-L_crop). See https://www.spiedigitallibrary.org/journals/optical-engineering/volume-40/issue-4/0000/Comparison-of-SNR-image-quality-metrics-for-remote-sensing-systems/10.1117/1.1355251.short?SSO=1
Photon Flux on Detector | φ_det | phot/s | 24268353383235 | 649427296794307 | 1851111406103 | 16730906257379 | 2260580000000000 | 3.9204e+17 | Calculated | P*λ/(h*c)
Photon Flux on Pixel | φ | phot/s | 67232805.25 | 1799166935 | 5128300.66 | 46351136.57 | 27594976763 | 4785647442199 | Calculated | φ_det/(n_x*n_y)
Signal in Exposure | S | e- | 3059.0926 | 81862.0955 | 2307.7353 | 20858.0115 | 413924651.4 | 71784711633 | Calculated | φ*t*QE
Saturation | Sat | N/A | 25.49% | 682.2% | 19.23% | 173.8% | 2201727% | 381833572% | Calculated | S/nevmax
Total Signal | S | e- | 3059.0926 | 12000 | 2307.7353 | 12000 | 18800 | 18800 | Calculated | Signal in Exposure or Well Capacity if Saturated
Noise
Shot Noise | N_e | e- | 55.3091 | 109.5445 | 48.0389 | 109.5445 | 137.1131 | 137.1131 | Calculated | sqrt(S)
Dark Current Noise | N_d | e- | 0.013 | 0.013 | 0.1 | 0.1 |  |  | Estimated | Based on dark current (10 e-/s) at 20.9 C from DeMi ground test frames
Quantisation Noise | N_q | e- | 5 | 5 | 5 | 5 | 15 | 15 | Estimated | Based on ADC 10-bit resolution…
Fixed Pattern Noise | N_fpn | e- | 1.5295 | 6 | 1.1539 | 6 | 752 | 752 | Estimated | FPN is max of 0.03% plus 0.02% margin based on Pixelink datasheet
RMS Readout Noise | N_r | RMS e- | 21.3394 | 21.3394 | 21.3394 | 21.3394 | 10 | 10 | Calculated | For CMOS: nevmax/10^(DR/20)
SNR
Signal-to-Noise Ratio | SNR | dB | 17.1098 | 20.3044 | 16.4043 | 20.3044 | 13.9072 | 13.9072 | Calculated | 10*log10(S/sqrt(N_e^2+N_d^2+N_q^2+N_r^2))
Linear Signal-to-Noise Ratio | SNR | N/A | 51.4021 | 107.2611 | 43.6945 | 107.261 | 24.5877 | 24.5877 | Calculated | 10^(SNR[dB]/10)
Thermal Sensitivity | NETD | mK |  |  |  |  | 120 | 120 | Given | NEDT on FLIR BOSON 320 datasheet (Increased by a factor of 3)
Themal Signal-to-Noise Ratio | tSNR | dB |  |  |  |  | 9.2082 | 9.2082 | Calculated | ΔT/NEDT
VIIRS SNRS (dB)
| Low (linear) | High (linear) | Low (dB) | High (dB)
412 | 352 | 316 | 25.4654 | 24.9969
746 | 199 | 199 | 22.9885 | 22.9885
865 | 340 | 215 | 25.3148 | 23.3244
LEDS: https://page.venkel.com/hubfs/Resources/Datasheets/LEDs/CTL0603FPU1T.pdf; https://www.vishay.com/docs/81336/vlm33.pdf; https://www.chromeled.com/pdf/smd/CS85BIR850C.pdf

## Trade Study Cameras (IOCCG)
Working BC-2 Radiometric Link Budget |  | Primary Ref: | https://www.spiedigitallibrary.org/journals/optical-engineering/volume-40/issue-4/0000/Comparison-of-SNR-image-quality-metrics-for-remote-sensing-systems/10.1117/1.1355251.short?SSO=1 | [7 empty] | FLIR 640 BOSON https://www.oemcameras.com/thermal-imaging-cameras/thermal-imaging-cores/flir-boson-series.htm/20640AS24-6PAAX.htm
|  |  | RGB Camera |  | Monochrome Camera |  | IR Camera |  |  |  | 1.2 Mpixels resolution CMOS sensor (-202v) https://www.matrix-vision.com/manuals/mvBlueFOX/CMOS1280v_section_1_1.html
Parameter | Symbol | Units | Typical Case | High Case (Clouds) | Typical Case | High Case (Clouds) | Typical Case | High Case (Higher SST) | Source | Notes | Kowa LM16JC Lens: https://lenses.kowa-usa.com/jc-series/482-lm16jc.html
Range | R | km | 400 | 400 | 400 | 400 | 500 | 500 | Given
Center Wavelength | λ | nm | 625 | 625 | 443 | 443 | 12.013 um | 12.013 um | Given | For RGB camera, central wavelength selected for entire camera
Center Wavelength | λ | m | 6.25e-07 | 6.25e-07 | 4.12e-07 | 4.12e-07 | 1.2013e-05 | 1.2013e-05 | Unit Conversion
Aperture Diameter | D_ap | mm | 11.4286 | 11.4286 | 11.4286 | 11.4286 | 80 | 80 | Given | f/1.4 (refers to f-stop number for largest aperture)
Aperture Area | A_ap | m^2 | 0.00010258 | 0.00010258 | 0.00010258 | 0.00010258 | 0.0050265 | 0.0050265 | Calculated | pi*(0.5*D_ap)^2
Obscuration Diameter | D_obs | mm | 0 | 0 | 0 | 0 |  |  | Given
Obscuration Area | A_obs | m^2 | 0 | 0 | 0 | 0 | 0 | 0 | Calculated | pi*(0.5*D_obs)^2
Detector Pixel X-Side Count (Smaller) | n_x | N/A | 2200 | 2200 | 2200 | 2200 | 256 | 256 | Given
Detector Pixel Y-Side Count | n_y | N/A | 3208 | 3208 | 3208 | 3208 | 320 | 320 | Given
Detector Pixel Pitch | D | m | 3.75e-06 | 3.75e-06 | 3.75e-06 | 3.75e-06 | 1.2e-05 | 1.2e-05 | Given
Detector Area | A_det | m^2 | 9.9248e-05 | 9.9248e-05 | 9.9248e-05 | 9.9248e-05 | 1.1796e-05 | 1.1796e-05 | Calculated | (n_x*D)*(n_y*D)
Focal Length | f | mm | 16 | 16 | 16 | 16 | 18 | 18 | Given
Pixel X-FOV | iFOV_x | deg | 0.013429 | 0.013429 | 0.013429 | 0.013429 | 0.038197 | 0.038197 | Calculated | 2*atan(0.5*D/f)
Pixel Y-FOV | iFOV_y | deg | 0.013429 | 0.013429 | 0.013429 | 0.013429 | 0.038197 | 0.038197 | Calculated | 2*atan(0.5*D/f)
Bandwidth | BW | nm | 300 | 300 | 10 | 10 | 350 | 350 | Given | Hardware limits for VIS, BW of expected SST with margin (290 K - 300 K).
Spectral Radiance in Band | Ltyp | W/(sr*m^2*um) | 20.45 | 573 | 70.2 | 664 | 0.88 | 158 | Given | For larger BW, averaged across bands. https://ioccg.org/wp-content/uploads/2015/10/ioccg-report-13.pdf
Quantum efficiency over BW | QE | N/A | 0.5 | 0.5 | 0.6 | 0.6 | 0.9 | 0.9 | Given
Exposure Time | t | sec | 0.0001 | 0.0001 | 0.0005 | 0.0005 | 0.016667 | 0.016667 | Given | Exposure times to prevent pixel smear (11 m GSD for RGB, 30 m GSD for VIS band, 750 m GSD for NIR)
Well Capacity | nevmax | e- | 12000 | 12000 | 12000 | 12000 | 18800 | 18800 | Given | Estimated 150k e- for 4.5 um pixel pitch. https://www.imagesensors.org/Past%20Workshops/2009%20Workshop/2009%20Papers/057_paper_mizobuchi_ti_lofic.pdf
Dynamic Range | DR | dB | 55 | 55 | 55 | 55 | 25 | 25 | Given | Estimated for FLIR Microbolometer: https://doi.org/10.1038/s41598-020-59440-2
Desired Temperature Resolution | ΔT | K |  |  |  |  | 1 | 1 | Given
Lens Format | l_format | in | 0.55556 | 0.55556 | 0.55556 | 0.55556 |  |  | Given
Sensor Format | s_format | in | 0.33333 | 0.33333 | 0.33333 | 0.33333 |  |  | Given
Image/Pixel Smear | ΔD | m | 0.76686 | 0.76686 | 3.8343 | 3.8343 | 126.8768 | 126.8768 | Calculated | t*sqrt(398600.5/(R [km]+6378.137))*10^3
Losses
Atmospheric Absorbtion | L_abs | N/A | 0.11 | 0.15 | 0.1 | 0.14 | 0.12 | 0.15 | Estimated | Estimated from (Henderson-Sellers and Robinson, 1986) for VIS, Gemini Observatory for IR
Atmospheric Scattering | L_scat | N/A | 0.058 | 0.058 | 0.058 | 0.058 | 0.058 | 0.058 | Estimated | TBR
Optical Path Loss | L_opt | N/A | 0.2 | 0.2 | 0.2 | 0.2 | 0.2 | 0.2 | Estimated | Conservative estimate for losses through telescope mirrors, lens, and beam splitters
Crop Factor Loss | L_crop | N/A | 0.64 | 0.64 | 0.64 | 0.64 |  |  | Calculated | 1 - (s_format/l_format)^2
Signal
Planck's Constant | h | J*s | 0 | 0 | 0 | 0 | 0 | 0 | Constant
Speed of Light | c | m/s | 299800000 | 299800000 | 299800000 | 299800000 | 299800000 | 299800000 | Constant
Radiant Flux at Detector | P | W | 5.8912e-05 | 0.0015765 | 6.8167e-06 | 6.1612e-05 | 3.7381e-05 | 0.0064828 | Calculated | [A_det*(A_ap-A_obs)/f^2] * Ltyp*BW*(1-L_abs)*(1-L_scat)*(1-L_opt). See https://www.spiedigitallibrary.org/journals/optical-engineering/volume-40/issue-4/0000/Comparison-of-SNR-image-quality-metrics-for-remote-sensing-systems/10.1117/1.1355251.short?SSO=1
Photon Flux on Detector | φ_det | phot/s | 185352439975086 | 4960080000000000 | 14138083881042 | 127784289639602 | 2260580000000000 | 3.9204e+17 | Calculated | P*λ/(h*c)
Photon Flux on Pixel | φ | phot/s | 26262814.55 | 702799583.9 | 2003242.445 | 18105912.72 | 27594976763 | 4785647442199 | Calculated | φ_det/(n_x*n_y)
Signal in Exposure | S | e- | 1313.1407 | 35139.9792 | 600.9727 | 5431.7738 | 413924651.4 | 71784711633 | Calculated | φ*t*QE
Saturation | Sat | N/A | 10.94% | 292.8% | 5.008% | 45.26% | 2201727% | 381833572% | Calculated | S/nevmax
Total Signal | S | e- | 1313.1407 | 12000 | 600.9727 | 5431.7738 | 18800 | 18800 | Calculated | Signal in Exposure or Well Capacity if Saturated
Noise
Shot Noise | N_e | e- | 36.2373 | 109.5445 | 24.5147 | 73.7006 | 137.1131 | 137.1131 | Calculated | sqrt(S)
Dark Current Noise | N_d | e- | 0.01 | 0.01 | 0.05 | 0.05 |  |  | Estimated | Based on dark current (10 e-/s) at 20.9 C from DeMi ground test frames
Quantisation Noise | N_q | e- | 5 | 5 | 5 | 5 | 15 | 15 | Estimated | Based on ADC 10-bit resolution…
Fixed Pattern Noise | N_fpn | e- | 0.65657 | 6 | 0.30049 | 2.7159 | 752 | 752 | Estimated | FPN is max of 0.03% plus 0.02% margin based on Pixelink datasheet
RMS Readout Noise | N_r | RMS e- | 21.3394 | 21.3394 | 21.3394 | 21.3394 | 10 | 10 | Calculated | For CMOS: nevmax/10^(DR/20)
SNR
Signal-to-Noise Ratio | SNR | dB | 14.9141 | 20.3044 | 12.6185 | 18.488 | 13.9072 | 13.9072 | Calculated | 10*log10(S/sqrt(N_e^2+N_d^2+N_q^2+N_r^2))
Linear Signal-to-Noise Ratio | SNR | N/A | 31.0033 | 107.2611 | 18.2749 | 70.599 | 24.5877 | 24.5877 | Calculated | 10^(SNR[dB]/10)
Thermal Sensitivity | NETD | mK |  |  |  |  | 120 | 120 | Given | NEDT on FLIR BOSON 320 datasheet (Increased by a factor of 3)
Themal Signal-to-Noise Ratio | tSNR | dB |  |  |  |  | 9.2082 | 9.2082 | Calculated | ΔT/NEDT
VIIRS SNRS (dB)
| Low (linear) | High (linear) | Low (dB) | High (dB)
412 | 352 | 316 | 25.4654 | 24.9969
746 | 199 | 199 | 22.9885 | 22.9885
865 | 340 | 215 | 25.3148 | 23.3244
LEDS: https://page.venkel.com/hubfs/Resources/Datasheets/LEDs/CTL0603FPU1T.pdf; https://www.vishay.com/docs/81336/vlm33.pdf; https://www.chromeled.com/pdf/smd/CS85BIR850C.pdf

## BC-2 Cameras (MODTRAN_Off_Band)
Working BC-2 Radiometric Link Budget |  | Primary Ref: | https://www.spiedigitallibrary.org/journals/optical-engineering/volume-40/issue-4/0000/Comparison-of-SNR-image-quality-metrics-for-remote-sensing-systems/10.1117/1.1355251.short?SSO=1 | [7 empty] | FLIR 320 BOSON https://www.oemcameras.com/thermal-imaging-cameras/thermal-imaging-cores/flir-boson-series.htm/flir-boson-320x256-13mm.htm
|  |  | RGB Camera |  | Monochrome Camera |  | IR Camera |  |  |  | 0.4 Mpixels resolution CMOS sensor (-200w) https://www.matrix-vision.com/manuals/mvBlueFOX/mvBC_page_sensors.html
Parameter | Symbol | Units | Typical Case | High Case (Clouds) | Typical Case | High Case (Clouds) | Typical Case | High Case (Higher SST) | Source | Notes | Kowa LM16JC Lens: https://lenses.kowa-usa.com/jc-series/482-lm16jc.html
Range | R | km | 500 | 500 | 500 | 500 | 500 | 500 | Given
Center Wavelength | λ | nm | 625 | 625 | 412 | 412 | 12.013 um | 12.013 um | Given
Center Wavelength | λ | m | 6.25e-07 | 6.25e-07 | 4.12e-07 | 4.12e-07 | 1.2013e-05 | 1.2013e-05 | Unit Conversion
Aperture Diameter | D_ap | mm | 11.4286 | 11.4286 | 11.4286 | 11.4286 | 80 | 80 | Given | From optical telescope design (https://docs.google.com/spreadsheets/d/1fiE_uSesH8y7P6ysrL4nxzIhvX8UwuVXYhrScapLgDU/edit?usp=sharing)
Aperture Area | A_ap | m^2 | 0.00010258 | 0.00010258 | 0.00010258 | 0.00010258 | 0.0050265 | 0.0050265 | Calculated | pi*(0.5*D_ap)^2
Obscuration Diameter | D_obs | mm | 0 | 0 | 0 | 0 |  |  | Given
Obscuration Area | A_obs | m^2 | 0 | 0 | 0 | 0 | 0 | 0 | Calculated | pi*(0.5*D_obs)^2
Detector Pixel X-Side Count (Smaller) | n_x | N/A | 480 | 480 | 480 | 480 | 256 | 256 | Given
Detector Pixel Y-Side Count | n_y | N/A | 752 | 752 | 752 | 752 | 320 | 320 | Given
Detector Pixel Pitch | D | m | 6e-06 | 6e-06 | 6e-06 | 6e-06 | 1.2e-05 | 1.2e-05 | Given
Detector Area | A_det | m^2 | 1.2995e-05 | 1.2995e-05 | 1.2995e-05 | 1.2995e-05 | 1.1796e-05 | 1.1796e-05 | Calculated | (n_x*D)*(n_y*D)
Focal Length | f | mm | 16 | 16 | 16 | 16 | 18 | 18 | Given
Pixel X-FOV | iFOV_x | deg | 0.021486 | 0.021486 | 0.021486 | 0.021486 | 0.038197 | 0.038197 | Calculated | 2*atan(0.5*D/f)
Pixel Y-FOV | iFOV_y | deg | 0.021486 | 0.021486 | 0.021486 | 0.021486 | 0.038197 | 0.038197 | Calculated | 2*atan(0.5*D/f)
Bandwidth | BW | nm | 300 | 300 | 10 | 10 | 350 | 350 | Given | Hardware limits for VIS, BW of expected SST with margin (290 K - 300 K).
Spectral Radiance in Band (Wavenumber) | Ltyp_# | W/(cm^2*sr)/cm | 6.1e-08 | N/A | 1.19e-07 | N/A | 0.88 | 158 | Given | From MODTRAN (units given by Flags "WTAA ") in .json file. Input in MODTRAN File here.
Spectral Radiance in Band | Ltyp | W/(cm^2*sr*nm) | 1.5616e-06 | #VALUE! | 7.0106e-06 | #VALUE! | 0.88 | 158 | Calculated | Ltyp_#*10^7/(λ [nm]). From https://www.researchgate.net/post/How-to-convert-spectral-radiance-from-W-cm2-sr-nm-to-W-cm2-sr-cm-1
Spectral Radiance in Band (IOCCG units) | Ltyp | W/(m^2*sr*um) | 15.616 | #VALUE! | 70.1056 | #VALUE! |  |  | Unit Conversion
Quantum efficiency over BW | QE | N/A | 0.4 | 0.4 | 0.5 | 0.5 | 0.9 | 0.9 | Given
Exposure Time | t | sec | 0.00013 | 0.00013 | 0.001 | 0.001 | 0.016667 | 0.016667 | Given | Exposure times to prevent pixel smear (11 m GSD for RGB, 30 m GSD for VIS band, 750 m GSD for NIR)
Well Capacity | nevmax | e- | 12000 | 12000 | 12000 | 12000 | 18800 | 18800 | Given | Estimated 150k e- for 4.5 um pixel pitch. https://www.imagesensors.org/Past%20Workshops/2009%20Workshop/2009%20Papers/057_paper_mizobuchi_ti_lofic.pdf
Dynamic Range | DR | dB | 55 | 55 | 55 | 55 | 25 | 25 | Given | Estimated for FLIR Microbolometer: https://doi.org/10.1038/s41598-020-59440-2
Desired Temperature Resolution | ΔT | K |  |  |  |  | 1 | 1 | Given
Lens Format | l_format | in | 0.55556 | 0.55556 | 0.55556 | 0.55556 |  |  | Given
Sensor Format | s_format | in | 0.33333 | 0.33333 | 0.33333 | 0.33333 |  |  | Given
Image/Pixel Smear | ΔD | m | 0.98964 | 0.98964 | 7.6126 | 7.6126 | 126.8768 | 126.8768 | Calculated | t*sqrt(398600.5/(R [km]+6378.137))*10^3
Losses
Atmospheric Absorbtion | L_abs | N/A | 0.11 | 0.15 | 0.1 | 0.14 | 0.12 | 0.15 | Estimated | Estimated from (Henderson-Sellers and Robinson, 1986) for VIS, Gemini Observatory for IR
Atmospheric Scattering | L_scat | N/A | 0.058 | 0.058 | 0.058 | 0.058 | 0.058 | 0.058 | Estimated | TBR
Optical Path Loss | L_opt | N/A | 0.2 | 0.2 | 0.2 | 0.2 | 0.2 | 0.2 | Estimated | Conservative estimate for losses through telescope mirrors, lens, and beam splitters
Crop Factor Loss | L_crop | N/A | 0.64 | 0.64 | 0.64 | 0.64 |  |  | Calculated | 1 - (s_format/l_format)^2
Signal
Planck's Constant | h | J*s | 0 | 0 | 0 | 0 | 0 | 0 | Constant
Speed of Light | c | m/s | 299800000 | 299800000 | 299800000 | 299800000 | 299800000 | 299800000 | Constant
Radiant Flux at Detector | P | W | 5.8901e-06 | #VALUE! | 8.9132e-07 | #VALUE! | 0 | 0 | Calculated | [A_det*(A_ap-A_obs)/f^2] * Ltyp*BW*(1-L_abs)*(1-L_scat)*(1-L_opt). See https://www.spiedigitallibrary.org/journals/optical-engineering/volume-40/issue-4/0000/Comparison-of-SNR-image-quality-metrics-for-remote-sensing-systems/10.1117/1.1355251.short?SSO=1
Photon Flux on Detector | φ_det | phot/s | 18531765595726 | #VALUE! | 1848621390763 | #VALUE! | 0 | 0 | Calculated | P*λ/(h*c)
Photon Flux on Pixel | φ | phot/s | 51340219.4 | #VALUE! | 5121402.346 | #VALUE! | 0 | 0 | Calculated | φ_det/(n_x*n_y)
Signal in Exposure | S | e- | 2669.6914 | #VALUE! | 2560.7012 | #VALUE! | 0 | 0 | Calculated | φ*t*QE
Saturation | Sat | N/A | 22.25% | #VALUE! | 21.34% | #VALUE! | 0% | 0% | Calculated | S/nevmax
Total Signal | S | e- | 2669.6914 | #VALUE! | 2560.7012 | #VALUE! | 0 | 0 | Calculated | Signal in Exposure or Well Capacity if Saturated
Noise
Shot Noise | N_e | e- | 51.6691 | #VALUE! | 50.6034 | #VALUE! | 0 | 0 | Calculated | sqrt(S)
Dark Current Noise | N_d | e- | 0.0013 | 0.0013 | 0.01 | 0.01 |  |  | Estimated | Based on dark current (10 e-/s) at 20.9 C from DeMi ground test frames
Quantisation Noise | N_q | e- | 5 | 5 | 5 | 5 | 15 | 15 | Estimated | Based on ADC 10-bit resolution…
Fixed Pattern Noise | N_fpn | e- | 1.3348 | #VALUE! | 1.2804 | #VALUE! | 0 | 0 | Estimated | FPN is max of 0.03% plus 0.02% margin based on Pixelink datasheet
RMS Readout Noise | N_r | RMS e- | 21.3394 | 21.3394 | 21.3394 | 21.3394 | 10 | 10 | Calculated | For CMOS: nevmax/10^(DR/20)
SNR
Signal-to-Noise Ratio | SNR | dB | 16.7718 | #VALUE! | 16.6673 | #VALUE! | #NUM! | #NUM! | Calculated | 10*log10(S/sqrt(N_e^2+N_d^2+N_q^2+N_r^2)
Linear Signal-to-Noise Ratio | SNR | N/A | 47.5531 | #VALUE! | 46.4225 | #VALUE! | #NUM! | #NUM! | Calculated | 10^(SNR[dB]/10)
Thermal Sensitivity | NETD | mK |  |  |  |  | 120 | 120 | Given | NEDT on FLIR BOSON 320 datasheet (Increased by a factor of 3)
Themal Signal-to-Noise Ratio | tSNR | dB |  |  |  |  | 9.2082 | 9.2082 | Calculated | ΔT/NEDT
VIIRS SNRS (dB)
| Low (linear) | High (linear) | Low (dB) | High (dB)
412 | 352 | 316 | 25.4654 | 24.9969
746 | 199 | 199 | 22.9885 | 22.9885
865 | 340 | 215 | 25.3148 | 23.3244
LEDS: https://page.venkel.com/hubfs/Resources/Datasheets/LEDs/CTL0603FPU1T.pdf; https://www.vishay.com/docs/81336/vlm33.pdf; https://www.chromeled.com/pdf/smd/CS85BIR850C.pdf

## README
Parameter | Symbol | Units | Typical Case | High Case | Source | Notes
Describes the parameter in question | Variable used to write formulas in Notes column | Units of the row | Typical spectral radiance case for the ocean sensing camera | Much higher spectral radiance case for the ocean sensing camera | Details whether the row is a user inputed "given," a "unit conversion", an "estimated" parameter, or a "calculated" parameter. The user can make changes to any row that has a source of "given" or "estimated". The user is responsible for ensuring these values are correct and in the units specificied in the units column for that respective parameter. DO NOT modify rows that are listed as "calculated" or "unit conversions" as this will break the tool | For "calculated" columns, this will usually detail the formula used to calculate the row. For all other rows, the notes will list the source or rationale for a certain parameter or estimate.
Legend:
Standard Cell
Frequently Changed Parameter
Typical Case Result
High Case Result